## mob
Variable name | Value | Description
speed | 40 | Running speed of a train, not taking into account turnout stops (km/h).
turnout_time | 4 | Time a train need to stop in a turnout (hr).
locom_head_stops_time | 15 | Time a train is parked at origin or destination (hr).
wagon_head_stops_time | 90 | Time a wagon is parked at origin or destination loading, unloading or waiting (hr).
wagon_capacity | 33.6 | Loading capacity of a wagon (ton).
locomotive_capacity | 1276.8 | Towing capacity of a locomotive (ton).
wagon_availability | 8672 | Time in a year a wagon is available to be used (hr/year).
locomotive_availability | 6570 | Time in a year a locomotive is available to be used (hr/year).
wagon_min_units |  | Minimum wagon units an origin-destination pair have to use (units/year).
locomotive_min_units | 104 | Minimum locomotive units an origin-destination pair have to use (units/year).
wagons_per_locomotive | 38 | Maximum wagons carried by a single locomotive (units/loc).
wagon_eac | 6463.8359 | Equivalent anual cost of a wagon. It must be calculated outside the model, from a spreadsheet (USD).
locomotive_eac | 154445.8762 | Equivalent anual cost of a locomotive. It must be calculated outside the model, from a spreadsheet (USD).
fuel_cost_by_km | 2 | Fuel cost of running a locomotive one km (USD/km).
lubricants_fuel_ratio | 0.066667 | Ratio of lubricants cost / fuel cost (ratio).
maintenance_by_locomotive | 100170 | Annual cost of a locomotive maintenance (USD).
maintenance_by_wagon | 2487.6563 | Annual cost of a wagon maintenance (USD).
manpower_cost_by_loc_hour | 30.4167 | Cost of conduction and guards manpower, by hour of locomotive running or waiting in turnout (USD/loc-hr).
regroup_time | 3 | Time needed to regroup one train (hr).
wagon_weight | 20 | Weight of an empty wagon (ton).
locomotive_weight | 100 | Weight of a locomotive (ton).
net_to_gross_factor | 1.67 | Factor to convert (aproximately) net tons to gross tons, based on a full train operation (coef).
main_min_density | 760000 | Minimum density to consider a link as being a main track (ton-km/ton = ton).

## inf
Variable name | Value | Description
turnout_freq | 200 | Distance between turnouts (km).
coef_a_track_maint_cost | -0.62125 | Exponential coefficient "a" for track maintenance cost equation (coef).
coef_b_track_maint_cost | 10.3405 | Coefficient "b" for track maintenance cost equation (coef).
coef_a_notrack_maint_cost | -0.93082 | Exponential coefficient "a" for no track maintenance cost equation (coef).
coef_b_notrack_maint_cost | 458.461 | Coefficient "b" for no track maintenance cost equation (coef).
coef_a_track_cost | 175000 | Coefficient "a" for track cost equation (coef).
coef_b_track_cost | 0.003125 | Coefficient "b" for track cost equation (coef).
interest_rate | 0.08 | Interest rate used to calculate capital recovery factor (rate).
useful_life_track | 30 | Useful life of track (years).
yearly_wages_by_turnout | 109500 | Wage cost of maintaining a turnout (USD).
gross_tk_in_hq_track_lifetime | 200000000 | Design tons for high quality track. Gross tons that a hq track is suposed to support during its lifetime (gross ton-km).
high_quality_track_price | 800000 | The price of 1km of hight quality track (USD/km).

## deriv
Variable name | Value | Description
min_tons_to_derive | 5000 | Minimum tons an origin-destination pair must carry to be derivable to railway (ton).
min_dist_to_derive | 200 | Minimum distance an origin-destination pair cover to be derivable to railway (ton).
max_derivation | 80% | Probability of truck to rail derivation on the longest distances, ie maximum probability of derivation (%).
dist_of_max_derivation | 500 | Distance since probability of truck to rail derivation is maximum (km).
tons_of_max_derivation | 120000 | Tons since probability of truck to rail derivation is maximum (tons).
max_path_difference | 0.5 | Maximum difference in paths distance between rail and road options (coeff). Derivation won't happen if rail path is much longer than road path.